## Commonly used SMS command templates
Function | Instruction template | illustrate
Note: 1. Commands must contain <>; 2. IoT cards cannot receive SMS messages from cardholders registered under their real names; 3. Telecom cards are not supported; 4. SMS commands must not contain spaces.
upgrade | <HL&P:HOLLOO&1U: HBD200_V402632 ,47.106.157.21,21,ftp_holloo,ftp_holloo_*TP_SZ, HBD200_V402632 .BIN,./,> | The command has two firmware names. The first is compared with the terminal version; if they are the same, the upgrade will not proceed. The second is the target firmware. After a successful upgrade, all device parameters are returned. The firmware is only updated when the vehicle speed is 0. The upgrade takes approximately 3-5 minutes.
Query | <HLCK> | No SMS receipt
Device restart | <HL&P:HOLLOO&1R:1> | No SMS receipt
Clear blind spot data | <HL&P:HOLLOO&1P: 1,1,1,1 > | Format: &1P: a,b,c,da Vehicle data 1 Clear 0 Do not clear b Alarm data 1 Clear 0 Do not clear c Alarm description data 1 Clear 0 Do not clear d Driving behavior data 1 Clear 0 Do not clear
Modify GPRS parameters | <HL&P:HOLLOO&B: 58.61.154.237:7018 > | Simply replace it with the target IP and port; domain name format is also supported.
Modify the parameters of the second GPRS channel | <HL&P:HOLLOO&E: 58.61.154.237:7018 > | Simply replace it with the target IP and port; domain name format is also supported.
Set APN | <HL&P:HOLLOO&A: CMNET > | Format: &A:apn,user,password APN is required. User and password are optional and are not required by default. For example: &A:cmnet,admin,admin
Modify vehicle ID | <HL&P:HOLLOO&D: F1E0 ,16> | Format: &D:cartype,cc cartype: vehicle model ID (e.g., F001) cc: engine displacement (e.g., 16 represents 1.6L)
Return interval (small packet) | <HL&P:HOLLOO&1A: 5 > | Location data packet (single location information) return interval, default 5 seconds
Return interval (large packet) | <HL&P:HOLLOO&3Z: 30 > | Location data packet (including data stream) return interval, default 30 seconds.
Ignition threshold | <HL&P:HOLLOO&1C: 132 > | Format: &1C:volvalue volvalue is the voltage threshold, in units of 0.1V. For 12V systems, the default is 13.2V. For 24V systems, the default is 26.8V.
Extinguishing feedback interval | <HL&P:HOLLOO&3X:30> | Format: &3X:repsecond repsecond is the interval between data transmissions, in seconds.
Set low battery alarm threshold | <HL&P:HOLLOO&1B: 115 > | Format: &1B:volvalue volvalue is the voltage threshold, in units of 0.1V.
Set fatigue driving duration | <HL&P:HOLLOO&1D: 240 > | Format: &1D:minute (minute unit)
Set overspeed threshold | <HL&P:HOLLOO&1E: 120 > | Format: &1E:speed (speed overspeed threshold, unit: km/h)
Overspeed duration | <HL&P:HOLLOO&1F: 3 > | Format: &1F:spdtim spdtim Overspeed duration: in seconds
OBD switch | <HL&P:HOLLOO&5A: 0 > | (0 means off; 1 means on)
Initial mileage fuel consumption | <HL&P:HOLLOO&1L: 00 &1Y: 00 > | Format: &1Y:fuel Initial fuel quantity (ml) Format: &1L:mile Mileage (meters)
Heartbeat data interval | <HL&P:HOLLOO&1H: 60,3600 > | Format: &1H:accontime,accofftime accontime: Normal operating heartbeat interval (without other communication data) in seconds accofftime: Device sleep/wake interval in seconds
WIFI parameters | <HL&P:HOLLOO&1W: 1,88888888,11111111 > | Format: &1W:state,user,password state: On/Off Wi-Fi (1) 0: Off Wi-Fi (0) user: Wi-Fi username (default device ID) password: Wi-Fi password (default 12345678) Example: &1W:1,88888888,11111111
Province ID | <HL&P:HOLLOO&3A: 44 > | Format: &3A:val val Province ID For example: &3A:44
Municipal ID | <HL&P:HOLLOO&3B:303> | Format: &3B:val val city ID For example: &3B:303
Manufacturer ID | <HL&P:HOLLOO&3C: 12345 > | Format: &3C:val val Manufacturer ID (fixed 5 bytes) e.g., &3C:12345
Terminal Model | <HL&P:HOLLOO&3D: FH-VM010 > | Format: &3D:val val terminal model (fixed 8 bytes), e.g., &3D:FH-VM010
VIN code of the Ministry Standard Agreement | <HL&P:HOLLOO&3E: XB123456789012345 > | Format: &3E:string string Vehicle VIN code is fixed at 17 bytes. For example: &3E:XB123456789012345
Vehicle color | <HL&P:HOLLOO&3F: 1 > | Format: &3F:val val license plate color 1 blue 2 yellow 3 black 4 white For example: &3F:1
License plate number | <HL&P:HOLLOO&3G: 01G12345 > | Format: &3G:aaXXXXXX aa: License plate address serial number starting from 00, "Beijing, Zhejiang, Tianjin, Anhui, Shanghai, Fujian, Chongqing, Jiangxi, Hong Kong, Shandong, Macau, Henan, Inner Mongolia, Hubei, Xinjiang, Hunan, Ningxia, Guangdong, Tibet, Hainan, Guangxi, Sichuan, Hebei, Guizhou, Shanxi, Yunnan, Liaoning, Shaanxi, Qinhuangdao, Jilin, Gansu, Longyan, Heilongjiang, Qinghai, Jiangsu, Taiwan". For example: &3G:01G12345 represents the license plate "浙G12345".
Minimum rest time | <HL&P:HOLLOO&3N: 20 > | Format: &3N:val val fatigue time in minutes e.g., &3N:20
Rapid acceleration level | <HL&P:HOLLOO&5B: 1 > | Format: &5B:val For example: &5B:1; eg:3: High sensitivity; 2: Medium sensitivity; 1: Low sensitivity; 0: Off
Rapid deceleration level | <HL&P:HOLLOO&5C: 1 > | Format: &5C:val For example: &5C:1; eg:3: High sensitivity; 2: Medium sensitivity; 1: Low sensitivity; 0: Off
Sharp turn level | <HL&P:HOLLOO&5D: 1 > | Format: &5D:val For example: &5D:1; eg:3: High sensitivity; 2: Medium sensitivity; 1: Low sensitivity; 0: Off
Collision level | <HL&P:HOLLOO&5E: 1 > | Format: &5E:val For example: &5E:1; eg:3: High sensitivity; 2: Medium sensitivity; 1: Low sensitivity; 0: Off
The timing of the urgent retransmission | <HL&P:HOLLOO&5E: 0 > | Format: &5F:val For example: &5E:0; eg:1 Retransmit 0200 data for 1 second before and after the emergency call, default is 0, maximum supported setting is 10 seconds, default is 0.
fuel consumption coefficient | <HL&P:HOLLOO&5S: 140 > | Format: &5S: For example, &5S:140 indicates a fuel consumption coefficient of 1.4; the default is 100, which is 1.0.
Mileage coefficient | <HL&P:HOLLOO&5T: 140 > | Format: &5T: For example, &5T:140 indicates a mileage coefficient of 1.4; the default is 100, which is 1.0.
Print serial port log | <HL&P:HOLLOO&5P: 0 > | Format: &5P For example: &5P:0 0: Turn off all logs; 1: Turn on only system logs; 2: Turn on only GSM logs; 4: Turn on only diagnostic logs; 8: OBD interaction data stream log; 10: GPS data log. Sending TOGPSlenHlenLdata1..dataN can send a data of length len to the GPS module. The corresponding hexadecimal mask is: bit 0: System, bit 1: GSM, bit 2: Diagnostics (set to 1 for enabled, 0 for disabled).

## Sheet3
parameter | illustrate
<HL&P:HOLLOO | logo
&V:HBD200_V402631 | Software version number
&A:CMMTM | APN
&B:58.61.154.237:7018 | IP and port
&C:019170535373 | Device ID
&D:0000,16 | Model ID
&1A:5 | Location data packet return interval
&1B:115 | Low electrical threshold (accuracy 0.1V)
&1C:132 | Ignition threshold (accuracy 0.1V)
&1D:240 | Fatigue driving threshold (min)
&1E:120 | Overspeed threshold (km/h)
&1F:3 | Overspeed duration S
&1H:40,14400 | Heartbeat data interval
&1L:8274 | Mileage (M)
&1Y:3242 | Fuel consumption (ML)
&1J:190,6,6,2 | Rapid acceleration parameters
&1K:240,6,8,2,18 | Rapid deceleration parameters
&1M:240,20,80,6 | sharp turn parameters
&1N:1,15,20 | Towing alarm parameters
&1O:1,300,240,1500 | Collision alarm parameters
&3A:44 | Province ID
&3B:303 | Municipal ID
&3C:66688 | Manufacturer ID
&3D:HB-D200 | Terminal Model
&3F:1 | Vehicle color
&3G:17B88888 | License plate number
&3H:0 | Reporting strategy
&3J:5 | Scheduled reporting settings
&3K:300 | Fixed-distance reporting settings
&3L:240 | Fatigue driving settings
&3M:0 | Pre-labor driving settings
&3N:20 | Minimum rest time
&3P:120 | Overspeed threshold (km/h)
&3Q:10 | Pre-overspeed threshold
&3V:190 | TTS broadcast volume
&3S:540000000000 | Police ID
&3W:0 | Location type
&3O:0 | Registration and cancellation settings
&3X:30 | Extinguishing feedback interval
&3Z:30 | OBD data return interval
&5A:1 | OBD switch
&5B:2 | Rapid acceleration level
&5C:2 | Rapid deceleration level
&5D:2 | Sharp turn level
&5E:2 | Collision level
&5F:5 | Third-level re-pass timing
&5P:8 | The log printing command is enabled/disabled; it is disabled by default.
&5R:70 | OBD data stream transmission interval
&5S:10 | fuel consumption coefficient
&5T:10 | Mileage coefficient
&5X:500> | Collision alarm data XYZ axis acquisition frequency